## Inputs
AGnVET Services — IK Caldwell
2026 Fungicide Trials — Mixing Plan
Parameter | Value | Unit | Basis
Plot width | 2 | m | Trial spec
Plot length | 12 | m | Trial spec
Plot area | 24 | m² | width × length
Replicates | 4 | no. | Trial spec
Water rate | 100 | L/ha | Trial spec
Water required per plot | 0.24 | L | plot area ÷ 10,000 × water rate
Water required per treatment | 0.96 | L | per plot × replicates
Overage per batch | 0.54 | L | Priming / dead volume — adjust to suit sprayer
BATCH VOLUME PER TREATMENT | 1.5 | L | required + overage. Drives every ml figure.
Legend
Yellow / blue cells are inputs — change these only. Everything else is a formula.
Rates entered as ml/ha, g/ha or % v/v. Adjuvant % is v/v of the batch volume.
Measure product with graduated syringes. Anything under 3 ml — make a 10× stock dilution and draw 10× the volume.
Site agronomy, growth stages and layout: see the 2026 Fungicide Trials Site Information Sheet.

## Barley Mixing
AGnVET Services — IK Caldwell
Barley Fungicide Trial — Matong — Mixing Plan
Batch volume per treatment (L): |  |  | 1.5 | Water per plot (L): | 0.24
Trt | Treatment | Timing | Product | Rate | Unit | Per batch (ml) | Check
1 | Untreated | A | Water only
2 | Aviator Xpro | A | Aviator Xpro | 500 | ml/ha | 7.5 | x
3 | Elatus Ace | A | Elatus Ace | 500 | ml/ha | 7.5 | x
4 | Proviso Plus Azx | A | Proviso Opti | 240 | ml/ha | 3.6 | x
|  |  | Azoxystrobin | 300 | ml/ha | 4.5 | x
|  |  | BS1000 | 0.25 | % v/v | 3.75 | x
5 | Proviso Opti | A | Proviso Opti | 240 | ml/ha | 3.6 | x
|  |  | BS1000 | 0.25 | % v/v | 3.75 | x
6 | Revystar | A | Revystar | 750 | ml/ha | 11.25 | x
7 | Balaya | A | Balaya | 750 | ml/ha | 11.25 | x
8 | Elatus Flexi | A | Elatus Flexi | 500 | ml/ha | 7.5 | x
|  |  | Proviso Opti | 240 | ml/ha | 3.6 | x
|  |  | BS1000 | 0.25 | % v/v | 3.75 | x
9 | Experimental 2 AH | A | Vimoy Iblon (Bayer) | 500 | ml/ha | 7.5 | x
|  |  | Proviso Opti | 240 | ml/ha | 3.6 | x
|  |  | BS1000 | 0.25 | % v/v | 3.75 | x
10 | Experimental 3 A | A | Elatus Flexi | 500 | ml/ha | 7.5 | x
11 | Experimental 4 A | A | CUF37 (Syngenta) | 750 | ml/ha | 11.25 | x
12 | Balaya B | A | Proviso Opti | 240 | ml/ha | 3.6 | x
|  |  | BS1000 | 0.25 | % v/v | 3.75 | x
12 | Balaya B | B | Balaya | 750 | ml/ha | 11.25 | ☐
13 | Experimental 2 BH | A | Proviso Opti | 240 | ml/ha | 3.6 | x
|  |  | BS1000 | 0.25 | % v/v | 3.75 | x
13 | Experimental 2 BH | B | Vimoy Iblon (Bayer) | 500 | ml/ha | 7.5
|  |  | Proviso Opti | 240 | ml/ha | 3.6 | ☐
|  |  | BS1000 | 0.25 | % v/v | 3.75 | ☐
14 | Experimental 3 B | A | Proviso Opti | 240 | ml/ha | 3.6 | x
|  |  | BS1000 | 0.25 | % v/v | 3.75 | x
14 | Experimental 3 B | B | Elatus Flexi | 500 | ml/ha | 7.5 | ☐
|  |  | Proviso Opti | 240 | ml/ha | 3.6 | ☐
|  |  | BS1000 | 0.25 | % v/v | 3.75 | ☐
15 | Experimental 4 B | A | Proviso Opti | 240 | ml/ha | 3.6 | x
|  |  | BS1000 | 0.25 | % v/v | 3.75 | x
15 | Experimental 4 B | B | CUF37 (Syngenta) | 750 | ml/ha | 11.25 | ☐
Total product required across all batches
Product | Total (ml)
Aviator Xpro | 7.5
Azoxystrobin | 4.5
BS1000 | 37.5
Balaya | 22.5
CUF37 (Syngenta) | 22.5
Elatus Ace | 7.5
Elatus Flexi | 22.5
Proviso Opti | 36
Revystar | 11.25
Vimoy Iblon (Bayer) | 15
Tick the Check box as each product is added to the batch.
Adjuvant goes in last. Water in tank first, agitate between products.
A = GS25–31, B = GS37–39. Treatments 12–15 receive Proviso Opti + BS1000 at A as the standard base.

## Wheat Mixing
AGnVET Services — IK Caldwell
Wheat Fungicide Trial — Ringwood (Corowa) + Matong — Mixing Plan (rev. C, 24 treatments)
Batch volume per treatment (L): |  |  | 1.5 | Water per plot (L): | 0.24
Trt | Treatment | Timing | Product | Rate | Unit | Per batch (ml) | Check
1 | Untreated | A | Water only
2 | Aviator Xpro | A | Aviator Xpro | 500 | ml/ha | 7.5 | x
3 | Elatus Ace | A | Elatus Ace | 500 | ml/ha | 7.5 | x
4 | Opera | A | Opera | 750 | ml/ha | 11.25 | x
5 | Radial Opti (made up) | A | Amistar 250 SC | 320 | ml/ha | 4.8 | x
|  |  | Soprano 500 | 125 | ml/ha | 1.875 | x
|  |  | Hasten | 0.5 | % v/v | 7.5 | x
6 | Proviso Opti | A | Proline | 240 | ml/ha | 3.6 | x
|  |  | BS1000 | 0.25 | % v/v | 3.75 | x
7 | Revystar | A | Revystar | 750 | ml/ha | 11.25 | x
8 | Balaya A+B | A | Balaya | 750 | ml/ha | 11.25 | x
9 | Flute A | A | Flute | 150 | ml/ha | 2.25 | x
|  |  | Proviso Opti | 240 | ml/ha | 3.6 | x
|  |  | BS1000 | 0.25 | % v/v | 3.75 | x
10 | Experimental 1 A | A | G295 (Adama) | 150 | ml/ha | 2.25 | x
|  |  | Proviso Opti | 240 | ml/ha | 3.6 | x
|  |  | BS1000 | 0.25 | % v/v | 3.75 | x
11 | Experimental 2 AL | A | Vimoy Iblon (Bayer) | 300 | ml/ha | 4.5 | x
|  |  | Proviso Opti | 240 | ml/ha | 3.6 | x
|  |  | BS1000 | 0.25 | % v/v | 3.75 | x
12 | Experimental 2 AH | A | Vimoy Iblon (Bayer) | 500 | ml/ha | 7.5 | x
|  |  | Proviso Opti | 240 | ml/ha | 3.6 | x
|  |  | BS1000 | 0.25 | % v/v | 3.75 | x
13 | Experimental 3 A | A | Elatus Flexi | 500 | ml/ha | 7.5 | x
|  |  | Proviso Opti | 240 | ml/ha | 3.6 | x
|  |  | BS1000 | 0.25 | % v/v | 3.75 | x
14 | Experimental 4 A | A | CUF37 (Syngenta) | 750 | ml/ha | 11.25 | x
15 | Balaya B | A | Soprano 500 | 125 | ml/ha | 1.875 | x
16 | Flute B | A | Soprano 500 | 125 | ml/ha | 1.875 | x
17 | Experimental 2 BL | A | Soprano 500 | 125 | ml/ha | 1.875 | x
18 | Experimental 2 BH | A | Soprano 500 | 125 | ml/ha | 1.875 | x
19 | Experimental 3 B | A | Soprano 500 | 125 | ml/ha | 1.875 | x
20 | Experimental 4 B | A | Soprano 500 | 125 | ml/ha | 1.875 | x
21 | Marvis A+B | A | Marvis Star | 500 | ml/ha | 7.5 | x
22 | Marvis A | A | Marvis Star | 500 | ml/ha | 7.5 | x
23 | Balaya A | A | Balaya | 750 | ml/ha | 11.25 | x
24 | Opus A | A | Soprano 500 | 125 | ml/ha | 1.875 | x
2 | Aviator Xpro | B | Soprano 500 | 125 | ml/ha | 1.875 | ☐
3 | Elatus Ace | B | Soprano 500 | 125 | ml/ha | 1.875 | ☐
4 | Opera | B | Soprano 500 | 125 | ml/ha | 1.875 | ☐
5 | Radial Opti | B | Soprano 500 | 125 | ml/ha | 1.875 | ☐
6 | Proviso Opti | B | Soprano 500 | 125 | ml/ha | 1.875 | ☐
7 | Revystar | B | Soprano 500 | 125 | ml/ha | 1.875 | ☐
8 | Balaya A+B | B | Soprano 500 | 125 | ml/ha | 1.875 | ☐
9 | Flute A | B | Soprano 500 | 125 | ml/ha | 1.875 | ☐
10 | Experimental 1 A | B | Soprano 500 | 125 | ml/ha | 1.875 | ☐
11 | Experimental 2 AL | B | Soprano 500 | 125 | ml/ha | 1.875 | ☐
12 | Experimental 2 AH | B | Soprano 500 | 125 | ml/ha | 1.875 | ☐
13 | Experimental 3 A | B | Soprano 500 | 125 | ml/ha | 1.875 | ☐
14 | Experimental 4 A | B | Soprano 500 | 125 | ml/ha | 1.875 | ☐
15 | Balaya B | B | Balaya | 750 | ml/ha | 11.25 | ☐
16 | Flute B | B | Flute | 150 | ml/ha | 2.25 | ☐
|  |  | Prosaro | 300 | ml/ha | 4.5 | ☐
|  |  | BS1000 | 0.25 | % v/v | 3.75 | ☐
17 | Experimental 2 BL | B | Vimoy Iblon (Bayer) | 300 | ml/ha | 4.5 | ☐
|  |  | Prosaro | 300 | ml/ha | 4.5 | ☐
|  |  | BS1000 | 0.25 | % v/v | 3.75 | ☐
18 | Experimental 2 BH | B | Vimoy Iblon (Bayer) | 500 | ml/ha | 7.5 | ☐
|  |  | Prosaro | 300 | ml/ha | 4.5 | ☐
|  |  | BS1000 | 0.25 | % v/v | 3.75 | ☐
19 | Experimental 3 B | B | Elatus Flexi | 500 | ml/ha | 7.5 | ☐
|  |  | Prosaro | 300 | ml/ha | 4.5 | ☐
|  |  | BS1000 | 0.25 | % v/v | 3.75 | ☐
20 | Experimental 4 B | B | CUF37 (Syngenta) | 750 | ml/ha | 11.25 | ☐
21 | Marvis A+B | B | Marvis Star | 500 | ml/ha | 7.5 | ☐
Total product required across all batches
Product | Total (ml)
Amistar 250 SC | 4.8
Aviator Xpro | 7.5
BS1000 | 37.5
Balaya | 33.75
CUF37 (Syngenta) | 22.5
Elatus Ace | 7.5
Elatus Flexi | 15
Flute | 4.5
G295 (Adama) | 2.25
Hasten | 7.5
Marvis Star | 22.5
Opera | 11.25
Prosaro | 18
Proviso Opti | 18
Revystar | 11.25
Soprano 500 | 39.375
Vimoy Iblon (Bayer) | 24
Updated to the revised treatment list — 24 treatments. The standard partner is Opus 500 ml/ha at both A and B.
This replaces the earlier 'Industry Standard' assumption (Proviso Opti at A / Prosaro at B), which was wrong.
The same 24 wheat treatments run at BOTH Ringwood and Matong. For one mix covering both sites, set Replicates to 8 on the Inputs tab.
Trts 21/22 and 8/23 renamed A+B vs A to keep plot labels unambiguous.
Bulk batches: trts 15-20 + 24 share the A mix (Opus 500). Trts 2-14 share the B mix (Opus 500).
Tick the Check box as each product is added to the batch. Adjuvant last.